## List1
parts			quantity	remarks
M3x40 socket bolt			4
M3x6 socket bolt			2
M3x20 socket bolt			8
M5x25 socket bolt			1
M5x50 Hex head			2
M5 ptfe washer			1
M3x8 socket bolt			40
M3x16 socket bolt			4
M5x20 Low profile socket bolt			1
¼-20x1/2” UNC Hex head			2
m3 threaded insert			60
m5 threaded insert			5
-			1
M3 nut			3
M5 nut			3
M5 self-tightening nuts			2
¼-20 UNC to 3/8-20 UNC adapter			2
AXK 5070 needle bearing			2
AS 5070 Axial bearing washer			4
KU 5025 plain bearing			1	It’s a ptfe lined plain bearing with dimensions of : Inner diameter : 50mm Outer diameter 55mm, Witdth : 25mm
GT2 16 teeth pulley			3
GT2 48 teeth pulley			2
GT2 20 teeth idler			1
GT2 120mm belt			2
GT2 400mm belt			1
5x50mm shaft			2
M5x95mm rod			1
M5x135mm rod			1
625 bearing			10
Round bubble level 12x7mm			1
Laser or polar scope			1
4mm hex key			1
2.5mm hex key			1
grease, ptfe based			1
glue			1
2mm hex key			1
Round magnet 10x3mm			4
Round magnet 5x5mm			2
PCB ( buy at ogstartech.com)			1	https://ogstartech.com/product/og-star-tracker-pcb-board/
Stepper motor			1
cable for stepper motor			1